## Sheet1
Ref. no. | Original part | New part | Manufacturer no. | Comment
C105, C205, C305, C405 | 6.8n X7R 0603 | 6.8n 50V C0G 0603 | GRM1885C1H682JA01D | Replaced as X7R caps are not suitable for usage in signal filters
C106, C206, C306, C406 | 12n X7R 0603 | 12n 25V C0G 0603 | 80-C0603C123J3G | Replaced as X7R caps are not suitable for usage in signal filters
C107, C207, C307, C407 | 22n X7R 0603 | 22n 50V C0G 0805 | C2012C0G1H223K125AA | Replaced as X7R caps are not suitable for usage in signal filters
IC104, IC204, IC304, IC404 | MC74HC1G04DTT1G | SN74LV1T34DBVRG4 | SN74LV1T34DBVRG4 | The original part is a CMOS level gate: Vhigh = 0.7*4.5V= 3.15V. uC high level is 3.3V so the headroom is too low. Replaced with a compatible level shifter
IC502, IC504, IC505 | LM3940IMP-3.3 | MCP1755S-3302 | MCP1755S-3302E/DB | The original part is fine except for the fact that it requires a minimum ESR for the output capacitor and a minimum capacitance of 33uF cor stable operation. This is not ensured with the existing ceramic capacitors. Replaced with a regulator that does not have those limitations. Better is to use a newer generation LDO. In this case a layout change is needed as the cooling tab is rarely connected to GND.
L700 | 100u 1207 (L1207C101**) | 60R 0805 ferrite bead 0.22R 5% 0603 (x2) 10u 10V X7R 0805 | BLM21PG600SN1D ERJ-3RQJR22V GRM21BR71A106MA73L | 60R fb. in series w. 0.22R in place of L700 10u in series w. 0.22R in ¦¦ w. C700 Replaced due to oscillating setup.
L600 | 10u 1207 (L1207C100**) | 60R 0805 ferrite bead 0.27R 5% 0603 (x2) 1u 10u 10V X7R 0805 | BLM21PG600SN1D ERJ-3RQJR22V GRM21BR71A106MA73L | 60R fb. in series w. 0.27R in place of L600 1u in ¦¦ w. C600 10u in series w. 0.27R in ¦¦ w. C600 Replaced due to oscillating setup.
L800 | 100u 1207 (L1207C101**) | 220R 0603 ferrite bead 0.39R 5% 0603 (x2) 10u 10V X7R 0805 | BLM18EG221SN1D ERJ-PA3J5R1V GRM21BR71A106MA73L | 220R fb. in series w. 0.39R in place of L800 10u in series w. 0.39R in ¦¦ w. C807 Replaced due to oscillating setup.
R804 | 49.9R 0603 | 5.1R 5% 0603 | ERJ-PA3J5R1V | Initial value too high causing a high voltage drop. A high value is not really effective at keeping the ripple down (see measurements).
R505, R506, R507 | 2.2R 2512 | 1R 5% 2512 | AS25J1R00ET | Initial value too high causing a high voltage drop. A high value is not really effective at keeping the ripple down (see measurements). Alternative solution: complete removal of all resistors.
L501 | 1mH | 220R 0603 ferrite bead 0.22R 5% 0603 | BLM18EG221SN1D ERJ-3RQJR22V | 220R fb. in series w. 0.22R in place of L501 Replaced due to oscillating setup.
C503 | 47u 1210 | 0.22R 5% 0603 10u 10V X7R 0805 | ERJ-3RQJR22V GRM21BR71A106MA73L | 0.22R in series w. C503 10u in ¦¦ w. C502 Change needed for damping the ferrite bead. 10uF is more than enough at IC501's input.
L502 | 1mH | 220R 0603 ferrite bead 0.22R 5% 0603 | BLM18EG221SN1D ERJ-3RQJR22V | 220R fb. in series w. 0.22R in place of L502 Replaced due to oscillating setup.
C507 | 47u 1210 | 0.22R 5% 0603 10u 10V X7R 0805 | ERJ-3RQJR22V GRM21BR71A106MA73L | 0.22R in series w. C507 10u in ¦¦ w. C506 Change needed for damping the ferrite bead. 10uF is more than enough at IC503's input.
L500 | 100uH | 4.7uH | VLCF4020T-4R7N1R2 | Replaced due to oscillating setup.
C501 |  | 3x560u 6V AlPoly |  | 560u in ¦¦ w. C501 The ripple is controlled by a high capacitance and not by a high inductance. High inductances always make good oscillating circuits. At this point an ElCo is desired (1000-2200uF). AlPoly is not a must. A good electrolytic is more than enough.
C127, C227, C327, C427 | 1u 0603 | 0.1u 50V X7R 0603 | CGA3E2X7R1H104M080AA | Decoupling the gate supply with 1uF caps is not needed. 0.1uF is sufficient.
IC103, IC203, IC403 |  | LTC1569CS8-7 | LTC1569CS8-7#PBF
C605 | 47u 1210 | 10u 10V X7R 0805 | GRM21BR71A106MA73L | It seems like there's some interaction between IC600 internal regulator and the 47uF cap causing some oscillation. With a 10uF capacitor this is completely removed. That's what the datasheet also recommends. See measurements.
|  | 75R 0603 | near IC600 pins 4 and 6 near uC pins 51, 52 and 54 | Neede for reducing the under and overshoot caused by the steep uC slope. Not really needed at IC600
C801, C802, C804 |  | 1u 0603 (x3) |  | add 1u cap in ¦¦ w. 0.1u cap Needed to reduce the ripple. The original 0.1uF caps seem insufficient.