## Blatt1
PCB 20_8 SMD Partlist (PCB 19.7 + PCB 17.3 + PCB 16.3 on one panel) 10.1.2022
Pos | # | Part | Value | Library | Vendor | Manufacturer | Product | Tol. | Volt./Pow. | Size | Resourcing
1 | 10 | R508 | 0.27 | R0603 | Mouser Electronics | Panasonic | ERJ-3RQJR27V | 5% | 1000mW | 0603 | please buy for us
|  | R509 | 0.27 | R0603 | [6 empty] | please buy for us
|  | R510 | 0.27 | R0603 | [6 empty] | please buy for us
|  | R511 | 0.27 | R0603 | [6 empty] | please buy for us
|  | R608 | 0.27 | R0603 | [6 empty] | please buy for us
|  | R609 | 0.27 | R0603 | [6 empty] | please buy for us
|  | R704 | 0.27 | R0603 | [6 empty] | please buy for us
|  | R705 | 0.27 | R0603 | [6 empty] | please buy for us
|  | R826 | 0.27 | R0603 | [6 empty] | please buy for us
|  | R831 | 0.27 | R0603 | [6 empty] | please buy for us
2 | 3 | R505 | 1.5 | R2512 | Mouser Electronics | Yageo | RC2512JK-071R5L | 5% | 200V/1W | 2512 | please buy for us
|  | R506 | 1.5 | R2512 | [6 empty] | please buy for us
|  | R507 | 1.5 | R2512 | [6 empty] | please buy for us
3 | 1 | R804 | 5.1 | R0603 | Mouser Electronics | Yageo | RC0603FR-075R1L | 1% | 75V/100mW | 0603 | please buy for us
4 | 2 | R502 | 10 | R0603 | Mouser Electronics | Yageo | RC0603FR-0710RL | 1% | 75V/100mW | 0603 | please buy for us
|  | R702 | 10 | R0603 | [6 empty] | please buy for us
5 | 18 | R6 | 49.9 | R0603 | Mouser Electronics | Yageo | RC0603FR-0749R9L | 1% | 75V/100mW | 0603 | please buy for us
|  | R7 | 49.9 | R0603 | [6 empty] | please buy for us
|  | R8 | 49.9 | R0603 | [6 empty] | please buy for us
|  | R9 | 49.9 | R0603 | [6 empty] | please buy for us
|  | R10 | 49.9 | R0603 | [6 empty] | please buy for us
|  | R11 | 49.9 | R0603 | [6 empty] | please buy for us
|  | R104 | 49.9 | R0603 | [6 empty] | please buy for us
|  | R120 | 49.9 | R0603 | [6 empty] | please buy for us
|  | R204 | 49.9 | R0603 | [6 empty] | please buy for us
|  | R220 | 49.9 | R0603 | [6 empty] | please buy for us
|  | R304 | 49.9 | R0603 | [6 empty] | please buy for us
|  | R320 | 49.9 | R0603 | [6 empty] | please buy for us
|  | R404 | 49.9 | R0603 | [6 empty] | please buy for us
|  | R420 | 49.9 | R0603 | [6 empty] | please buy for us
|  | R602 | 49.9 | R0603 | [6 empty] | please buy for us
|  | R603 | 49.9 | R0603 | [6 empty] | please buy for us
|  | R604 | 49.9 | R0603 | [6 empty] | please buy for us
|  | R605 | 49.9 | R0603 | [6 empty] | please buy for us
6 | 6 | R5 | 75 | R0603 | Mouser Electronics | Yageo | RC0603FR-0775RL | 1% | 75V/100mW | 0603 | please buy for us
|  | R610 | 75 | R0603 | [6 empty] | please buy for us
|  | R611 | 75 | R0603 | [6 empty] | please buy for us
|  | R828 | 75 | R0603 | [6 empty] | please buy for us
|  | R829 | 75 | R0603 | [6 empty] | please buy for us
|  | R830 | 75 | R0603 | [6 empty] | please buy for us
7 | 1 | R405 | 82 | R0603 | Mouser Electronics | Yageo | RC0603FR-0782RL | 1% | 75V/100mW | 0603 | please buy for us
8 | 5 | R119 | 100 | R0603 | Mouser Electronics | Yageo | RC0603FR-07100RL | 1% | 75V/100mW | 0603 | please buy for us
|  | R219 | 100 | R0603 | [6 empty] | please buy for us
|  | R319 | 100 | R0603 | [6 empty] | please buy for us
|  | R419 | 100 | R0603 | [6 empty] | please buy for us
|  | R703 | 100 | R0603 | [6 empty] | please buy for us
9 | 6 | R25 | 160 | R0603 | Mouser Electronics | Yageo | RC0603FR-07160RL | 1% | 75V/100mW | 0603 | please buy for us
|  | R26 | 160 | R0603 | [6 empty] | please buy for us
|  | R27 | 160 | R0603 | [6 empty] | please buy for us
|  | R100 | 160 | R0603 | [6 empty] | please buy for us
|  | R200 | 160 | R0603 | [6 empty] | please buy for us
|  | R300 | 160 | R0603 | [6 empty] | please buy for us
10 | 4 | R106 | 270 | R0603 | Mouser Electronics | Yageo | RC0603FR-07270RL | 1% | 75V/100mW | 0603 | please buy for us
|  | R206 | 270 | R0603 | [6 empty] | please buy for us
|  | R306 | 270 | R0603 | [6 empty] | please buy for us
|  | R406 | 270 | R0603 | [6 empty] | please buy for us
11 | 10 | R105 | 330 | R0603 | Mouser Electronics | Yageo | RC0603FR-07330RL | 1% | 75V/100mW | 0603 | please buy for us
|  | R205 | 330 | R0603 | [6 empty] | please buy for us
|  | R305 | 330 | R0603 | [6 empty] | please buy for us
|  | R808 | 330 | R0603 | [6 empty] | please buy for us
|  | R810 | 330 | R0603 | [6 empty] | please buy for us
|  | R812 | 330 | R0603 | [6 empty] | please buy for us
|  | R814 | 330 | R0603 | [6 empty] | please buy for us
|  | R816 | 330 | R0603 | [6 empty] | please buy for us
|  | R819 | 330 | R0603 | [6 empty] | please buy for us
|  | R820 | 330 | R0603 | [6 empty] | please buy for us
12 | 3 | R700 | 470 | R0603 | Mouser Electronics | Yageo | RC0603FR-07470RL | 1% | 75V/100mW | 0603 | please buy for us
|  | R701 | 470 | R0603 | [6 empty] | please buy for us
|  | R800 | 470 | R0603 | [6 empty] | please buy for us
13 | 2 | R600 | 680 | R0603 | Mouser Electronics | Yageo | RC0603FR-07680RL | 1% | 75V/100mW | 0603 | please buy for us
|  | R601 | 680 | R0603 | [6 empty] | please buy for us
14 | 29 | R18 | 1K | R0603 | Mouser Electronics | Yageo | RC0603FR-071KL | 1% | 75V/100mW | 0603 | please buy for us
|  | R19 | 1K | R0603 | [6 empty] | please buy for us
|  | R20 | 1K | R0603 | [6 empty] | please buy for us
|  | R21 | 1K | R0603 | [6 empty] | please buy for us
|  | R22 | 1K | R0603 | [6 empty] | please buy for us
|  | R23 | 1K | R0603 | [6 empty] | please buy for us
|  | R101 | 1K | R0603 | [6 empty] | please buy for us
|  | R102 | 1K | R0603 | [6 empty] | please buy for us
|  | R103 | 1K | R0603 | [6 empty] | please buy for us
|  | R121 | 1K | R0603 | [6 empty] | please buy for us
|  | R201 | 1K | R0603 | [6 empty] | please buy for us
|  | R202 | 1K | R0603 | [6 empty] | please buy for us
|  | R203 | 1K | R0603 | [6 empty] | please buy for us
|  | R221 | 1K | R0603 | [6 empty] | please buy for us
|  | R301 | 1K | R0603 | [6 empty] | please buy for us
|  | R302 | 1K | R0603 | [6 empty] | please buy for us
|  | R303 | 1K | R0603 | [6 empty] | please buy for us
|  | R321 | 1K | R0603 | [6 empty] | please buy for us
|  | R401 | 1K | R0603 | [6 empty] | please buy for us
|  | R402 | 1K | R0603 | [6 empty] | please buy for us
|  | R403 | 1K | R0603 | [6 empty] | please buy for us
|  | R421 | 1K | R0603 | [6 empty] | please buy for us
|  | R503 | 1K | R0603 | [6 empty] | please buy for us
|  | R807 | 1K | R0603 | [6 empty] | please buy for us
|  | R809 | 1K | R0603 | [6 empty] | please buy for us
|  | R811 | 1K | R0603 | [6 empty] | please buy for us
|  | R813 | 1K | R0603 | [6 empty] | please buy for us
|  | R815 | 1K | R0603 | [6 empty] | please buy for us
|  | R817 | 1K | R0603 | [6 empty] | please buy for us
| 1 | R825 | 1K | R0603 | [6 empty] | please omit
15 | 12 | R4 | 2.2K | R0603 | Mouser Electronics | Yageo | RC0603FR-072K2L | 1% | 75V/100mW | 0603 | please buy for us
|  | R24 | 2.2K | R0603 | [6 empty] | please buy for us
|  | R108 | 2.2K | R0603 | [6 empty] | please buy for us
|  | R208 | 2.2K | R0603 | [6 empty] | please buy for us
|  | R308 | 2.2K | R0603 | [6 empty] | please buy for us
|  | R408 | 2.2K | R0603 | [6 empty] | please buy for us
|  | R504 | 2.2K | R0603 | [6 empty] | please buy for us
|  | R606 | 2.2K | R0603 | [6 empty] | please buy for us
|  | R801 | 2.2K | R0603 | [6 empty] | please buy for us
|  | R802 | 2.2K | R0603 | [6 empty] | please buy for us
|  | R803 | 2.2K | R0603 | [6 empty] | please buy for us
|  | R818 | 2.2K | R0603 | [6 empty] | please buy for us
16 | 1 | R806 | 4.7K | R0603 | Mouser Electronics | Yageo | RC0603FR-074K7L | 1% | 75V/100mW | 0603 | please buy for us
17 | 30 | R1 | 10K | R0603 | Mouser Electronics | Yageo | RC0603FR-0710KL | 1% | 75V/100mW | 0603 | please buy for us
|  | R12 | 10K | R0603 | [6 empty] | please buy for us
|  | R13 | 10K | R0603 | [6 empty] | please buy for us
|  | R14 | 10K | R0603 | [6 empty] | please buy for us
|  | R15 | 10K | R0603 | [6 empty] | please buy for us
|  | R16 | 10K | R0603 | [6 empty] | please buy for us
|  | R17 | 10K | R0603 | [6 empty] | please buy for us
|  | R111 | 10K | R0603 | [6 empty] | please buy for us
|  | R114 | 10K | R0603 | [6 empty] | please buy for us
|  | R116 | 10K | R0603 | [6 empty] | please buy for us
|  | R117 | 10K | R0603 | [6 empty] | please buy for us
|  | R118 | 10K | R0603 | [6 empty] | please buy for us
|  | R211 | 10K | R0603 | [6 empty] | please buy for us
|  | R214 | 10K | R0603 | [6 empty] | please buy for us
|  | R216 | 10K | R0603 | [6 empty] | please buy for us
|  | R217 | 10K | R0603 | [6 empty] | please buy for us
|  | R218 | 10K | R0603 | [6 empty] | please buy for us
|  | R311 | 10K | R0603 | [6 empty] | please buy for us
|  | R314 | 10K | R0603 | [6 empty] | please buy for us
|  | R316 | 10K | R0603 | [6 empty] | please buy for us
|  | R317 | 10K | R0603 | [6 empty] | please buy for us
|  | R318 | 10K | R0603 | [6 empty] | please buy for us
|  | R414 | 10K | R0603 | [6 empty] | please buy for us
|  | R416 | 10K | R0603 | [6 empty] | please buy for us
|  | R417 | 10K | R0603 | [6 empty] | please buy for us
|  | R418 | 10K | R0603 | [6 empty] | please buy for us
|  | R607 | 10K | R0603 | [6 empty] | please buy for us
|  | R805 | 10K | R0603 | [6 empty] | please buy for us
|  | R823 | 10K | R0603 | [6 empty] | please buy for us
|  | R824 | 10K | R0603 | [6 empty] | please buy for us
18 | 4 | R115 | 22K | R0603 | Mouser Electronics | Yageo | RC0603FR-0722KL | 1% | 75V/100mW | 0603 | please buy for us
|  | R215 | 22K | R0603 | [6 empty] | please buy for us
|  | R315 | 22K | R0603 | [6 empty] | please buy for us
|  | R415 | 22K | R0603 | [6 empty] | please buy for us
19 | 3 | R112 | 30K | R0603 | Mouser Electronics | Yageo | RC0603FR-0730KL | 1% | 75V/100mW | 0603 | please buy for us
|  | R212 | 30K | R0603 | [6 empty] | please buy for us
|  | R312 | 30K | R0603 | [6 empty] | please buy for us
20 | 4 | R107 | 47K | R0603 | Mouser Electronics | Yageo | RC0603FR-0747KL | 1% | 75V/100mW | 0603 | please buy for us
|  | R207 | 47K | R0603 | [6 empty] | please buy for us
|  | R307 | 47K | R0603 | [6 empty] | please buy for us
|  | R407 | 47K | R0603 | [6 empty] | please buy for us
21 | 3 | R109 | 51K | R0603 | Mouser Electronics | Yageo | RC0603FR-0751KL | 1% | 75V/100mW | 0603 | please buy for us
|  | R209 | 51K | R0603 | [6 empty] | please buy for us
|  | R309 | 51K | R0603 | [6 empty] | please buy for us
22 | 1 | R413 | 68K | R0603 | Mouser Electronics | Yageo | RC0603FR-0768KL | 1% | 75V/100mW | 0603 | please buy for us
23 | 7 | R28 | 100K | R0603 | Mouser Electronics | Yageo | RC0603FR-07100KL | 1% | 75V/100mW | 0603 | please buy for us
|  | R29 | 100K | R0603 | [6 empty] | please buy for us
|  | R110 | 100K | R0603 | [6 empty] | please buy for us
|  | R210 | 100K | R0603 | [6 empty] | please buy for us
|  | R310 | 100K | R0603 | [6 empty] | please buy for us
|  | R821 | 100K | R0603 | [6 empty] | please buy for us
|  | R822 | 100K | R0603 | [6 empty] | please buy for us
24 | 1 | R410 | 150K | R0603 | Mouser Electronics | Yageo | RC0603FR-07150KL | 1% | 75V/100mW | 0603 | please buy for us
25 | 3 | R113 | 200K | R0603 | Mouser Electronics | Yageo | RC0603FR-07200KL | 1% | 75V/100mW | 0603 | please buy for us
|  | R213 | 200K | R0603 | [6 empty] | please buy for us
|  | R313 | 200K | R0603 | [6 empty] | please buy for us
26 | 2 | R500 | 1M | R0603 | Mouser Electronics | Yageo | RC0603FR-071ML | 1% | 75V/100mW | 0603 | please buy for us
|  | R501 | 1M | R0603 | [6 empty] | please buy for us
27 | 1 | R2 | 5.6M | R0603 | Mouser Electronics | Yageo | RC0603FR-075M6L | 1% | 50V/100mW | 0603 | please buy for us
28 | 1 | R3 | 10M | R0603 | Mouser Electronics | Yageo | RC0603FR-0710ML | 1% | 50V/100mW | 0603 | please buy for us
29 | 4 | C103 | 4.7pF | C0603 | Mouser Electronics | Johanson Technology | 251R14S4R7BV4T | 0.1pF | 250V/C0G | 0603 | please buy for us
|  | C203 | 4.7pF | C0603 | [6 empty] | please buy for us
|  | C303 | 4.7pF | C0603 | [6 empty] | please buy for us
|  | C403 | 4.7pF | C0603 | [6 empty] | please buy for us
30 | 2 | C1 | 10pF | C0603 | Mouser Electronics | AVX | 06035A100FAT2A | 1% | 50V/C0G | 0603 | please buy for us
|  | C2 | 10pF | C0503 | [6 empty] | please buy for us
31 | 4 | C602 | 18pF | C0603 | Mouser Electronics | AVX | 06035A180FAT2A | 1% | 50V/C0G | 0603 | please buy for us
|  | C603 | 18pF | C0603 | [6 empty] | please buy for us
|  | C813 | 18pF | C0603 | [6 empty] | please buy for us
|  | C814 | 18pF | C0603 | [6 empty] | please buy for us
32 | 1 | C8 | 47pF | C0603 | Mouser Electronics | Murata Electronics | GRM1885C1H470JA01D | 5% | 50V/C0G | 0603 | please buy for us
33 | 4 | C123 | 750pF | C0603 | Mouser Electronics | Murata Electronics | GRM1885C1H751JA01D | 5% | 50V/C0G | 0603 | please buy for us
|  | C223 | 750pF | C0603 | [6 empty] | please buy for us
|  | C323 | 750pF | C0603 | [6 empty] | please buy for us
|  | C423 | 750pF | C0603 | [6 empty] | please buy for us
34 | 11 | C109 | 1nF | C0603 | Mouser Electronics | Murata Electronics | GRM1885C1H102FA1D | 1% | 50V/C0G | 0603 | please buy for us
|  | C110 | 1nF | C0603 | [6 empty] | please buy for us
|  | C111 | 1nF | C0603 | [6 empty] | please buy for us
|  | C209 | 1nF | C0603 | [6 empty] | please buy for us
|  | C210 | 1nF | C0603 | [6 empty] | please buy for us
|  | C211 | 1nF | C0603 | [6 empty] | please buy for us
|  | C309 | 1nF | C0603 | [6 empty] | please buy for us
|  | C310 | 1nF | C0603 | [6 empty] | please buy for us
|  | C311 | 1nF | C0603 | [6 empty] | please buy for us
|  | C410 | 1nF | C0603 | [6 empty] | please buy for us
|  | C411 | 1nF | C0603 | [6 empty] | please buy for us
35 | 4 | C104 | 1.5nF | C0603 | Mouser Electronics | Murata Electronics | GRM1885C1H152FA1D | 1% | 50V/C0G | 0603 | please buy for us
|  | C204 | 1.5nF | C0603 | [6 empty] | please buy for us
|  | C304 | 1.5nF | C0603 | [6 empty] | please buy for us
|  | C404 | 1.5nF | C0603 | [6 empty] | please buy for us
36 | 4 | C108 | 2.2nF | C0603 | Mouser Electronics | Murata Electronics | GRM1885C1H222FA1D | 1% | 50V/C0G | 0603 | please buy for us
|  | C208 | 2.2nF | C0603 | [6 empty] | please buy for us
|  | C308 | 2.2nF | C0603 | [6 empty] | please buy for us
|  | C408 | 2.2nF | C0603 | [6 empty] | please buy for us
37 | 4 | C128 | 3.3nF | C0603 | Mouser Electronics | Murata Electronics | GCM1885C1H332FA16D | 1% | 50V/C0G | 0603 | please buy for us
|  | C228 | 3.3nF | C0603 | [6 empty] | please buy for us
|  | C328 | 3.3nF | C0603 | [6 empty] | please buy for us
|  | C428 | 3.3nF | C0603 | [6 empty] | please buy for us
38 | 4 | C105 | 6.8nF | C0603 | Mouser Electronics | Murata Electronics | GRM1885C1H682JA01D | 5% | 50V/C0G | 0603 | please buy for us
|  | C205 | 6.8nF | C0603 | [6 empty] | please buy for us
|  | C305 | 6.8nF | C0603 | [6 empty] | please buy for us
|  | C405 | 6.8nF | C0603 | [6 empty] | please buy for us
39 | 4 | C106 | 12nF | C0603 | Mouser Electronics | KEMET | C0603C123J3GACTU | 5% | 25V/C0G | 0603 | please buy for us
|  | C206 | 12nF | C0603 | [6 empty] | please buy for us
|  | C306 | 12nF | C0603 | [6 empty] | please buy for us
|  | C406 | 12nF | C0603 | [6 empty] | please buy for us
40 | 4 | C107 | 22nF | C0603 | Mouser Electronics | Murata Electronics | GRM188R72A223JAC4J | 5% | 100V/X7R | 0603 | please buy for us
|  | C207 | 22nF | C0603 | [6 empty] | please buy for us
|  | C307 | 22nF | C0603 | [6 empty] | please buy for us
|  | C407 | 22nF | C0603 | [6 empty] | please buy for us
41 | 30 | C9 | 100nF | C0603 | Mouser Electronics | Yaego | CC0603JRX7R8BB104 | 5% | 25V/X7R | 0603 | please buy for us
|  | C10 | 100nF | C0603 | [6 empty] | please buy for us
|  | C11 | 100nF | C0603 | [6 empty] | please buy for us
|  | C12 | 100nF | C0603 | [6 empty] | please buy for us
|  | C13 | 100nF | C0603 | [6 empty] | please buy for us
|  | C127 | 100nF | C0603 | [6 empty] | please buy for us
|  | C227 | 100nF | C0603 | [6 empty] | please buy for us
|  | C327 | 100nF | C0603 | [6 empty] | please buy for us
|  | C427 | 100nF | C0603 | [6 empty] | please buy for us
|  | C502 | 100nF | C0603 | [6 empty] | please buy for us
|  | C506 | 100nF | C0603 | [6 empty] | please buy for us
|  | C508 | 100nF | C0603 | [6 empty] | please buy for us
|  | C511 | 100nF | C0603 | [6 empty] | please buy for us
|  | C512 | 100nF | C0603 | [6 empty] | please buy for us
|  | C514 | 100nF | C0603 | [6 empty] | please buy for us
|  | C516 | 100nF | C0603 | [6 empty] | please buy for us
|  | C600 | 100nF | C0603 | [6 empty] | please buy for us
|  | C601 | 100nF | C0603 | [6 empty] | please buy for us
|  | C604 | 100nF | C0603 | [6 empty] | please buy for us
|  | C701 | 100nF | C0603 | [6 empty] | please buy for us
|  | C702 | 100nF | C0603 | [6 empty] | please buy for us
|  | C800 | 100nF | C0603 | [6 empty] | please buy for us
|  | C801 | 100nF | C0603 | [6 empty] | please buy for us
|  | C802 | 100nF | C0603 | [6 empty] | please buy for us
|  | C803 | 100nF | C0603 | [6 empty] | please buy for us
|  | C804 | 100nF | C0603 | [6 empty] | please buy for us
|  | C805 | 100nF | C0603 | [6 empty] | please buy for us
|  | C808 | 100nF | C0603 | [6 empty] | please buy for us
|  | C809 | 100nF | C0603 | [6 empty] | please buy for us
|  | C812 | 100nF | C0603 | [6 empty] | please buy for us
42 | 68 | C3 | 1uF | C0603 | Mouser Electronics | Yaego | CC0603KRX5R8BB105 | 10% | 25V/X5R | 0603 | please buy for us
|  | C5 | 1uF | C0603 | [6 empty] | please buy for us
|  | C7 | 1uF | C0603 | [6 empty] | please buy for us
|  | C100 | 1uF | C0603 | [6 empty] | please buy for us
|  | C102 | 1uF | C0603 | [6 empty] | please buy for us
|  | C112 | 1uF | C0603 | [6 empty] | please buy for us
|  | C113 | 1uF | C0603 | [6 empty] | please buy for us
|  | C114 | 1uF | C0603 | [6 empty] | please buy for us
|  | C115 | 1uF | C0603 | [6 empty] | please buy for us
|  | C116 | 1uF | C0603 | [6 empty] | please buy for us
|  | C117 | 1uF | C0603 | [6 empty] | please buy for us
|  | C118 | 1uF | C0603 | [6 empty] | please buy for us
|  | C119 | 1uF | C0603 | [6 empty] | please buy for us
|  | C120 | 1uF | C0603 | [6 empty] | please buy for us
|  | C121 | 1uF | C0603 | [6 empty] | please buy for us
|  | C122 | 1uF | C0603 | [6 empty] | please buy for us
|  | C125 | 1uF | C0603 | [6 empty] | please buy for us
|  | C200 | 1uF | C0603 | [6 empty] | please buy for us
|  | C202 | 1uF | C0603 | [6 empty] | please buy for us
|  | C212 | 1uF | C0603 | [6 empty] | please buy for us
|  | C213 | 1uF | C0603 | [6 empty] | please buy for us
|  | C214 | 1uF | C0603 | [6 empty] | please buy for us
|  | C215 | 1uF | C0603 | [6 empty] | please buy for us
|  | C216 | 1uF | C0603 | [6 empty] | please buy for us
|  | C217 | 1uF | C0603 | [6 empty] | please buy for us
|  | C218 | 1uF | C0603 | [6 empty] | please buy for us
|  | C219 | 1uF | C0603 | [6 empty] | please buy for us
|  | C220 | 1uF | C0603 | [6 empty] | please buy for us
|  | C221 | 1uF | C0603 | [6 empty] | please buy for us
|  | C222 | 1uF | C0603 | [6 empty] | please buy for us
|  | C225 | 1uF | C0603 | [6 empty] | please buy for us
|  | C300 | 1uF | C0603 | [6 empty] | please buy for us
|  | C302 | 1uF | C0603 | [6 empty] | please buy for us
|  | C312 | 1uF | C0603 | [6 empty] | please buy for us
|  | C313 | 1uF | C0603 | [6 empty] | please buy for us
|  | C314 | 1uF | C0603 | [6 empty] | please buy for us
|  | C315 | 1uF | C0603 | [6 empty] | please buy for us
|  | C316 | 1uF | C0603 | [6 empty] | please buy for us
|  | C317 | 1uF | C0603 | [6 empty] | please buy for us
|  | C318 | 1uF | C0603 | [6 empty] | please buy for us
|  | C319 | 1uF | C0603 | [6 empty] | please buy for us
|  | C320 | 1uF | C0603 | [6 empty] | please buy for us
|  | C321 | 1uF | C0603 | [6 empty] | please buy for us
|  | C322 | 1uF | C0603 | [6 empty] | please buy for us
|  | C325 | 1uF | C0603 | [6 empty] | please buy for us
|  | C400 | 1uF | C0603 | [6 empty] | please buy for us
|  | C402 | 1uF | C0603 | [6 empty] | please buy for us
|  | C412 | 1uF | C0603 | [6 empty] | please buy for us
|  | C413 | 1uF | C0603 | [6 empty] | please buy for us
|  | C414 | 1uF | C0603 | [6 empty] | please buy for us
|  | C415 | 1uF | C0603 | [6 empty] | please buy for us
|  | C416 | 1uF | C0603 | [6 empty] | please buy for us
|  | C417 | 1uF | C0603 | [6 empty] | please buy for us
|  | C418 | 1uF | C0603 | [6 empty] | please buy for us
|  | C419 | 1uF | C0603 | [6 empty] | please buy for us
|  | C420 | 1uF | C0603 | [6 empty] | please buy for us
|  | C421 | 1uF | C0603 | [6 empty] | please buy for us
|  | C422 | 1uF | C0603 | [6 empty] | please buy for us
|  | C425 | 1uF | C0603 | [6 empty] | please buy for us
|  | C430 | 1uF | C0603 | [6 empty] | please buy for us
|  | C505 | 1uF | C0603 | [6 empty] | please buy for us
|  | C607 | 1uF | C0603 | [6 empty] | please buy for us
|  | C703 | 1uF | C0603 | [6 empty] | please buy for us
|  | C806 | 1uF | C0603 | [6 empty] | please buy for us
|  | C807 | 1uF | C0603 | [6 empty] | please buy for us
|  | C815 | 1uF | C0603 | [6 empty] | please buy for us
|  | C816 | 1uF | C0603 | [6 empty] | please buy for us
|  | C817 | 1uF | C0603 | [6 empty] | please buy for us
43 | 29 | C6 | 10uF | C0805 | Mouser Electronics | Taiyo Yuden | TMK212BBJ106KG-T | 10% | 25V/X5R | 0805 | please buy for us
|  | C14 | 10uF | C0805 | [6 empty] | please buy for us
|  | C15 | 10uF | C0805 | [6 empty] | please buy for us
|  | C101 | 10uF | C0805 | [6 empty] | please buy for us
|  | C124 | 10uF | C0805 | [6 empty] | please buy for us
|  | C129 | 10uF | C0805 | [6 empty] | please buy for us
|  | C201 | 10uF | C0805 | [6 empty] | please buy for us
|  | C224 | 10uF | C0805 | [6 empty] | please buy for us
|  | C229 | 10uF | C0805 | [6 empty] | please buy for us
|  | C301 | 10uF | C0805 | [6 empty] | please buy for us
|  | C324 | 10uF | C0805 | [6 empty] | please buy for us
|  | C329 | 10uF | C0805 | [6 empty] | please buy for us
|  | C401 | 10uF | C0805 | [6 empty] | please buy for us
|  | C424 | 10uF | C0805 | [6 empty] | please buy for us
|  | C429 | 10uF | C0805 | [6 empty] | please buy for us
|  | C503 | 10uF | C0805 | [6 empty] | please buy for us
|  | C504 | 10uF | C0805 | [6 empty] | please buy for us
|  | C507 | 10uF | C0805 | [6 empty] | please buy for us
|  | C510 | 10uF | C0805 | [6 empty] | please buy for us
|  | C513 | 10uF | C0805 | [6 empty] | please buy for us
|  | C518 | 10uF | C0805 | [6 empty] | please buy for us
|  | C605 | 10uF | C0805 | [6 empty] | please buy for us
|  | C606 | 10uF | C0805 | [6 empty] | please buy for us
|  | C608 | 10uF | C0805 | [6 empty] | please buy for us
|  | C700 | 10uF | C0805 | [6 empty] | please buy for us
|  | C704 | 10uF | C0805 | [6 empty] | please buy for us
|  | C810 | 10uF | C0805 | [6 empty] | please buy for us
|  | C811 | 10uF | C0805 | [6 empty] | please buy for us
|  | C818 | 10uF | C0805 | [6 empty] | please buy for us
44 | 8 | C4 | 47uF | C1210 | Mouser Electronics | Taiyo Yuden | EMK325BJ476MM-P | 20% | 16V/X5R | 1210 | please buy for us
|  | C500 | 47uF | C1210 | [6 empty] | please buy for us
|  | C501 | 47uF | C1210 | [6 empty] | please buy for us
|  | C509 | 47uF | C1210 | [6 empty] | please buy for us
|  | C515 | 47uF | C1210 | [6 empty] | please buy for us
|  | C517 | 47uF | C1210 | [6 empty] | please buy for us
|  | C521 | 47uF | C1210 | [6 empty] | please buy for us
|  | C522 | 47uF | C1210 | [6 empty] | please buy for us
45 | 4 | L104 | 22uH | R1210 | Mouser Electronics | Talyo Yuden | LB3218T220K | 10% |  | 1207 | please buy for us
|  | L204 | 22uH | R1210 | [6 empty] | please buy for us
|  | L304 | 22uH | R1210 | [6 empty] | please buy for us
|  | L404 | 22uH | R1210 | [6 empty] | please buy for us
46 | 4 | L100 | 330uH | R1210 | Mouser Electronics | Taiyo Yuden | LB3218T331K | 10% |  | 1207 | please buy for us
|  | L200 | 330uH | R1210 | [6 empty] | please buy for us
|  | L300 | 330uH | R1210 | [6 empty] | please buy for us
|  | L400 | 330uH | R1210 | [6 empty] | please buy for us
47 | 4 | L101 | 680uH | R1210 | Mouser Electronics | Taiyo Yuden | LB3218T681K | 10% |  | 1207 | please buy for us
|  | L201 | 680uH | R1210 | [6 empty] | please buy for us
|  | L301 | 680uH | R1210 | [6 empty] | please buy for us
|  | L401 | 680uH | R1210 | [6 empty] | please buy for us
48 | 4 | L102 | 1mH | R1210 | Mouser Electronics | KEMET | L1207C102KPWST | 10% |  | 1207 | please buy for us
|  | L202 | 1mH | R1210 | [6 empty] | please buy for us
|  | L302 | 1mH | R1210 | [6 empty] | please buy for us
|  | L402 | 1mH | R1210 | [6 empty] | please buy for us
49 | 3 | F500 | 60 | R0805 | Mouser Electronics | Murata | BLM21PG600SN1D | 25% | 3A/25mOhm | 0805 | please buy for us
|  | F600 | 60 | R0805 | [6 empty] | please buy for us
|  | F700 | 60 | R0805 | [6 empty] | please buy for us
50 | 3 | F501 | 220 | R0805 | Mouser Electronics | Murate | BLM21PG221SN1D | 25% | 2A/50mOhm | 0805 | please buy for us
|  | F502 | 220 | R0805 | [6 empty] | please buy for us
|  | F800 | 220 | R0805 | [6 empty] | please buy for us
51 | 6 | IC1 | ADA4891 | SOT23-5 | Mouser Electronics | Analog Devices Inc. | 584-ADA4891-1ARJZ-R7 |  |  | SOT-23-5 | please buy for us
|  | IC101 | ADA4891 | SOT23-5 | [6 empty] | please buy for us
|  | IC201 | ADA4891 | SOT23-5 | [6 empty] | please buy for us
|  | IC301 | ADA4891 | SOT23-5 | [6 empty] | please buy for us
|  | IC401 | ADA4891 | SOT23-5 | [6 empty] | please buy for us
|  | IC500 | ADA4891 | SOT23-5 | [6 empty] | please buy for us
52 | 1 | IC600 | ENC28J60 | SO28W | Mouser Electronics | Microchip | 579-ENC28J60-I/SO |  |  | SOIC-28 Wide | please buy for us
53 | 4 | IC103 | LTC1569-7 | SOIC8 | RS Components GmbH | Linear Technology | LTC1569CS8-7#PBF |  |  | SOIC | please omit
|  | IC203 | LTC1569-7 | SOIC8 | [6 empty] | please omit
|  | IC303 | LTC1569-7 | SOIC8 | [6 empty] | please omit
|  | IC403 | LTC1569-7 | SOIC8 | [6 empty] | please omit
54 | 4 | IC104 | SN74LV1T34DBVRG4 | SOT95P275X110-5N | Mouser Electronics | ON Semiconductor | 595-SN74LV1T34DBVRG4 |  |  | SOT-23-5 Thin | please buy for us
|  | IC204 | SN74LV1T34DBVRG4 | SOT95P275X110-5N | [6 empty] | please buy for us
|  | IC304 | SN74LV1T34DBVRG4 | SOT95P275X110-5N | [6 empty] | please buy for us
|  | IC404 | SN74LV1T34DBVRG4 | SOT95P275X110-5N | [6 empty] | please buy for us
55 | 8 | IC100 | MCP6021 | SOT23-5 | Mouser Electronics | Microchip | 579-MCP6021T-E/OT |  |  | SOT-23-5 | please omit
|  | IC106 | MCP6021 | SOT23-5 | [6 empty] | please omit
|  | IC200 | MCP6021 | SOT23-5 | [6 empty] | please omit
|  | IC206 | MCP6021 | SOT23-5 | [6 empty] | please omit
|  | IC300 | MCP6021 | SOT23-5 | [6 empty] | please omit
|  | IC306 | MCP6021 | SOT23-5 | [6 empty] | please omit
|  | IC400 | MCP6021 | SOT23-5 | [6 empty] | please omit
|  | IC406 | MCP6021 | SOT23-5 | [6 empty] | please omit
56 | 8 | IC102 | MCP6S93-E/UN | SOP50P490X110-10N | Mouser Electronics | Microchip | 579-MCP6S93-E/UN |  |  | MSOP | please buy for us
|  | IC105 | MCP6S93-E/UN | SOP50P490X110-10N | [6 empty] | please buy for us
|  | IC202 | MCP6S93-E/UN | SOP50P490X110-10N | [6 empty] | please buy for us
|  | IC205 | MCP6S93-E/UN | SOP50P490X110-10N | [6 empty] | please buy for us
|  | IC302 | MCP6S93-E/UN | SOP50P490X110-10N | [6 empty] | please buy for us
|  | IC305 | MCP6S93-E/UN | SOP50P490X110-10N | [6 empty] | please buy for us
|  | IC402 | MCP6S93-E/UN | SOP50P490X110-10N | [6 empty] | please buy for us
|  | IC405 | MCP6S93-E/UN | SOP50P490X110-10N | [6 empty] | please buy for us
57 | 2 | IC5 | TLV70033 | SOT95P280X110-5N | Mouser Electronics | Texas Instruments | 595-TLV70033DDCR |  |  | SOT23-5 | please buy for us
|  | IC501 | TLV70033 | SOT95P280X110-5N | [5 empty] | SOT23-5 | please buy for us
58 | 3 | IC502 | LM3940 | SOT-223-4 | Mouser Electronics | Texas Instruments | 926-LM3940IMP3.3NOPB |  |  |  | please buy for us
|  | IC504 | LM3940 | SOT-223-4 | [6 empty] | please buy for us
|  | IC505 | LM3940 | SOT-223-4 | [6 empty] | please buy for us
59 | 1 | IC503 | LP5907MFX-4.5NPB | LP5907MFX-4.5NPB | Mouser Electronics | Texas Instruments | 595-LP5907MFX-4.5NPB |  |  | SOT23-5 | please buy for us
60 | 3 | IC2 | THS4531 | THS4531ID | Mouser Electronics | Texas Instruments | 595-THS4531IDR |  |  | SOIC-8 | please buy for us
|  | IC3 | THS4531 | THS4531ID | [6 empty] | please buy for us
|  | IC4 | THS4531 | THS4531ID | [6 empty] | please buy for us
61 | 1 | IC800 | STM32F40X | LQFP100 | Mouser Electronics | STMicroelectronics | 511-STM32F407VGT6TR |  |  | LQFP100 | please buy for us
62 | 1 | GPS | u-blox MAX-M8W | Blitzortung | Mouser Electronics | u-blox | 377-MAX-M8W-0 |  |  |  | please buy for us
63 | 1 | T1 | BC847 | SOT23 | Mouser Electronics | ON Semiconductor | 863-BC847ALT1G |  |  | SOT23 | please buy for us
64 | 7 | D-B | BAT54S | SOT23 | Mouser Electronics |  | 863-BAT54SLT1G |  |  |  | please buy for us
|  | D1-C | BAT54S | SOT23 | [6 empty] | please buy for us
|  | D2-C | BAT54S | SOT23 | [6 empty] | please buy for us
|  | D3-C | BAT54S | SOT23 | [6 empty] | please buy for us
|  | D4-C | BAT54S | SOT23 | [6 empty] | please buy for us
|  | D5-C | BAT54S | SOT23 | [6 empty] | please buy for us
|  | D6-C | BAT54S | SOT23 | [6 empty] | please buy for us
65 | 5 | LED1B | LED Red | CHIP-LED0805 | Mouser Electronics | Wurth Elektronik | 710-150080RS75000 |  |  | CHIP-LED0805 | please buy for us
|  | LED4B | LED Red | CHIP-LED0805 | [6 empty] | please buy for us
|  | LED6B | LED Red | CHIP-LED0805 | [6 empty] | please buy for us
|  | LED-C | LED Red | CHIP-LED0805 | [6 empty] | please buy for us
|  | LED-B | LED Red | CHIP-LED0805 | [6 empty] | please buy for us
66 | 1 | LED7B | LED Yellow | CHIP-LED0805 | Mouser Electronics | Wurth Elektronik | 710-150080YS75000 |  |  | CHIP-LED0805 | please buy for us
67 | 2 | LED2B | LED Green | CHIP-LED0805 | Mouser Electronics | Wurth Elektronik | 710-150080VS75000 |  |  | CHIP-LED0805 | please buy for us
|  | LED3B | LED Green | CHIP-LED0805 | [6 empty] | please buy for us
68 | 1 | LED5B | LED Blue | CHIP-LED0805 | Mouser Electronics | Wurth Elektronik | 710-150080BS75000 |  |  | CHIP-LED0805 | please buy for us
440